## Job 3647
Qty: | Part Number | Price | Extended Price | Description | Manufacture | Vender | Notes | Function | System
4 | ZP-S1-5MP-FW | 11 | 44 | Field wireable connector, 7/8 inch - 16 UN2 thread nut 5-pin male axial connection, accepts 5 to 13 mm diameter cable, 20 - 14 AWG, screw terminal connection, IP67. | Automation Direct | Automation Direct | Goes on the 102-273 | Elec | UC-EX
2 | 7231-13541-9710100 | 8.5 | 17 | Bulkhead connector, M12 nut 4-pin female to pigtail connection, 22 AWG, 3.2 ft/1m cable length, polypropylene conductor insulation material. Mounting nut(s) included. | Automation Direct | Automation Direct | Bulkhead for PIP and Level | Elec | VC/UC - INT
1 | 7231-17181-9730100 | 14 | 14 | Bulkhead connector, M12 nut 8-pin female to pigtail connection, 24 AWG, 3.2 ft/1m cable length, polypropylene conductor insulation material. Mounting nut(s) included. | Automation Direct | Automation Direct | Goes on the Valve Controller bulkhead to interface to the 102-154 cable Also will be the control interface. | Elec | VC/UC - INT
4 | ZP-S1-5FR-0P3M | 8 | 32 | Bulkhead connector, 7/8 inch - 16 UN2 thread barrel 5-pin female to pigtail connection, 16 AWG, 0.9 ft/0.3m cable length, PVC conductor insulation material. Mounting nut(s) included. | Automation Direct | Automation Direct | Goes on UV controller Bulkhead to interface to the 102-273 cable | Elec | VC/UC-INT
1 | GMA05 | 5.5 | 5.5 | Fuse, GMA small dimension electronic fast-acting fuse, 5A, 125VAC, 0.197 inch x 0.788 inch (5mm x 20mm), glass (mfg. part # GMA-10A-R). Package of 5. | Automation Direct | Automation Direct | This is only sold in a pack | Elec | VC/UV -INT
2 | GMA05-(Single) |  | 0 | Fuse, GMA small dimension electronic fast-acting fuse, 5A, 125VAC, 0.197 inch x 0.788 inch (5mm x 20mm), glass (mfg. part # GMA-10A-R). GMA06 is the part number for a Package of 5. | Automation Direct | Automation Direct | two for UV CNT and two for Valve CNT | Elec | VC/UV -INT
1 | ZP-S1-3FP-4M | 20 | 20 | ZIPport cable, cordset, 7/8 inch - 16 UN2 thread nut 3-pin female axial to pigtail with North American color code connection, PVC outer jacket, yellow, nickel-plated brass connector, 13.1 ft/4m cable length, IP67. | Automation Direct | Automation Direct | UC and VC have been combined. Used for UC cnt power I/F. Two for UV CNT and Two for Valve CNT | Elec | VC/UV -INT
1 | ZP-S1-3FP-FW | 10 | 10 | ZIPport field wireable connector, 7/8 inch - 16 UN2 thread nut 3-pin female axial connection, accepts 5 to 13 mm diameter cable, 20 - 14 AWG, screw terminal connection, IP67. | Automation Direct | Automation Direct | UC and VC have been combined. Used for UC cnt power I/F. Two for UV CNT and Two for Valve CNT | Elec | VC/UV -INT
1 | ZP-S1-3MR-0P3M | 5 | 5 | ZIPport bulkhead connector, 7/8 inch - 16 UN2 thread barrel 3-pin male to pigtail connection, 16 AWG, 0.9 ft/0.3m cable length, PVC conductor insulation material. Mounting nut(s) included. | Automation Direct | Automation Direct | UC and VC have been combined. VC and UV cnt power interface | Elec | VC/UV -INT
1 | 102-243 | 10.5 | 10.5 | Cable, M8, 4-pole, quick-disconnect, female, black PVC outer jacket, 5 meter, CD08-0G-050-A1 | Automation Direct | Automation Direct | LR-Z sensor to go 15 feet | Elec | VC-EX
2 | 7000-12741-0000000 | 7 | 14 | Field wireable connector, M12 barrel 4-pin male axial connection, accepts 6 to 8 mm diameter cable, 18 AWG, screw terminal connection, IP67. | Automation Direct | Automation Direct | Field Wireable for PIP and Level | Elec | VC-EX
1 | 7000-17341-0000000 (102-154) | 24 | 24 | Field wireable connector, M12 barrel 8-pin male axial connection, accepts 6 to 8 mm diameter cable, 20 AWG, screw terminal connection, shielded, IP67. | Automation Direct | Automation Direct | Part of the 102-154 cable assembly Also will ot to the control interface. | Elec | VC-EX
1 | DN-12JFE | 35 | 35 | Jumper, for DN-FE4 blocks, 12 position, 10 per pck | Automation Direct | Automation Direct
1 | DN-FE4L24-5 | 9 | 9 | Termional Block, Socket for Blade-Stile Fuse, 6mm pitch, package of 10 | Automation Direct | Automation Direct
1 | DN-FESPA-10 | 3 | 3 | Separator, for DN-FE4 TB Blocks, 10/pack, req. 2 per block | Automation Direct | Automation Direct
0 | DN-LTBLNK | 5.75 | 0 | marking tag, 3 x 5 mm, blank, 100 pieces | Automation Direct | Automation Direct | Only if needed
0 | DN-SUPP-10-1 | 10 | 0 | Circuit Breaker, 10A, UL1077 Supplementary Protectors , Blade-Style, Used with DN-FE4 | Automation Direct | Automation Direct | Not used
2 | DN-SUPP-1-1 | 10 | 20 | Circuit Breaker, 1A, UL1077 Supplementary Protectors , Blade-Style, Used with DN-FE4 | Automation Direct | Automation Direct
1 | DN-SUPP-6-1 | 10 | 10 | Circuit Breaker, 6A, UL1077 Supplementary Protectors , Blade-Style, Used with DN-FE4 | Automation Direct | Automation Direct
2 | DN-SUPP-8-1 | 10 | 20 | Circuit Breaker, 8A, UL1077 Supplementary Protectors , Blade-Style, Used with DN-FE4 | Automation Direct | Automation Direct
4 | CDP08-0A-030-AA (102-043) | 10 | 40 | M8 patch cable for quick-disconnect sensors, 8mm axial female to axial male, 3-pole, gray PVC outer jacket, 3 meter (9.84 ft) length, IP67 rated. | Automation Direct | Hernon / Stock | Customer needs 15ft so we need two cable per 3500 valve | Elec | VC-EX
1 | 0TB6102.2010-01 | 2.4 | 2.4 | Accessory terminal block, 2-pin (3.81), screw clamps 1.5 mm² | B&R | Piedmont |  | Elec | VC/UC - INT
1 | 6PPT30.0702-20B | 629.1 | 629.1 | HMI, T30, 7'', analog resistive touch screen, Landscape, SVGA, 800x460, 2 Ethernet I/F, Int Swh, 2 USB 2.0 interfaces, emb client S/W, VNC client, Emb web browser onboard, landscape format, B&R | B&R | Piedmont |  | Elec | VC/UC - INT
4 | X20BM11 | 8.8 | 35.2 | X20 bus module, 24 V coded, internal I/O supply is interconnected | B&R | Piedmont |  | Elec | VC/UC - INT
1 | X20CP1301 | 617.6 | 617.6 | X20 CPU with integrated I/O, x86-200, 128 MB DDR RAM, 8 kB FRAM, 1 GB Flash drive on board, 1 insert slot for X20 interface modules, 1x USB, 1x RS232,1x Ethernet, 10/100 Base-T | B&R | Piedmont |  | Elec | VC/UC - INT
1 | X20DC1178 | 186.4 | 186.4 | Encoder Interface, 1 SSI absolute encoder 5 V, Monitoring the data signal, 1 Mb/s, 2 additional inputs, 5 VDC, 24 VDC and GND for encoder supply | B&R | Piedmont |  | Elec | VC/UC - INT
1 | X20DS4389 | 100.8 | 100.8 | X20 digital signal Mod 4 digital inputs, 24 VDC, 4 digital outputs, 24 VDC, 0.1 A, oversampling I/O functions, time triggered I/O functions, NetTime module | B&R | Piedmont |  | Elec | VC/UC - INT
2 | X20PD2113 | 35.2 | 70.4 | X20 potential distributor Mod, 6x GND, 6x 24 VDC, with feed possibility, integrated microfuse | B&R | Piedmont |  | Elec | VC/UC - INT
4 | X20TB12 | 4.8 | 19.2 | X20 terminal block, 12-pin, 24 V coded | B&R | Piedmont |  | Elec | VC/UC - INT
[5 empty] | B&R | Piedmont |  | Elec | VC/UC - INT
1 | 31186-1830 (110-154) | 163 | 163 | Cable, Encoder interface, 30' | BEI Sensor / Sensata Technologies | BEI Sensor / Sensata Technologies | Part of the 102-154 cable assembly | Elec | VC-EX
1 | H40A-12GC-S3-CW-EM18 (102-268) | 1200 | 1200 | Encoder, Absolute, Heavy Duty, Base mount, 12 bit, Gray Code, SSI, MS3102R18-1P connector interface | BEI Sensor / Sensata Technologies | BEI Sensor / Sensata Technologies |  | Elec | VC-Ex
0 | ESP1616 | 86.96 | 0 | Eclipse Swing Panel, 16x16” | Hammond Manufacturing | Shingle and Gibbs | Not used. Use on Valve controller for more room in controllers that will have more going on | Elec | VC/UC - INT
1 | EN4SD161610GY | 186.54 | 186.54 | Electrical Enclosure, NEMA Type 3R, 4, and 12, Wallmount , 16x16x10, 16 Gauge Steel | Hammond Manufacturing | Shingle and Gibbs | UC and VC have been combined. One for UV CNT and one for Valve CNT | Elec | VC/UV -INT
1 | EPG1616 | 24.44 | 24.44 | Subpanel, eclipse series, 14.20x14.20, 12 Gauge Steel, Galvanized | Hammond Manufacturing | Shingle and Gibbs | UC and VC have been combined. One for UV CNT and one for Valve CNT | Elec | VC/UV -INT
2 | 102-054 | 6 | 12 | Bulkhead Connector, M8, 3 pos, Solder Cup termination | Hernon | Hernon Stock | Bullkhead Connectors for the 3500 Valves | Elec | VC/UC - INT
1 | 102-129, (SDR-480-24) | 111.22 | 111.22 | Power Supply; AC-DC; 24V@20A; 100-264V In; Enclosed; DIN Rail Mount; PFC; DC-OK Contact, SDR Series | Hernon (Mean Well) | Allied | Replacing all other Power supplies | Elec | VC/UC-INT
1 | LR-ZB250CP | 150 | 150 | Lazer Sensor, Self Contaned, 250mm Range, M8 I/F, PNP | Keyence | Keyence | 102-243 cable used to power | Elec | VC-EX
1 | OP-87410 | 9 | 9 | Mounting Bracket, Heavy Duty, For LR-Z sensor | Keyence | Keyence |  |  | VC-EX
0 | DF11-22SC | 0.078 | 0 | Contact, Socket, 22 AWG, Crimp, 2A, Hirose DF11 Series | Mean Well | Masters Electric | Have some in house | Elec | UC-INT
0 | DF11-8DS-2C | 0.22 | 0 | DF11 Series 8 Position Dual Row 2 mm Pitch Crimp Socket, Hirose DF11 Series | Mean Well | Masters Electric | Have some in house | Elec | UC-INT
0 | HRPG-300-24 | 87.3 | 0 | Power Supply, Regulated, Switching, 336W, 24VDC, 100-240VAC, 47-63HZ,Enclosed Type, Auto Fan Cooled, Remote On/OFF, Meanwell | Mean Well | Masters Electric | Removed to go to one enclosure | Elec | UC-INT
0 | LRS-150F-24 | 22.9 | 0 | Power Supply, Regulated, Switching, 150W, 24VDC, 100-240VAC, 47-63HZ, Enclosed Type, Air Cooled, Meanwell | Mean Well | Masters Electric | removed to go to one enclosure and had to add different power supply for more power | Elec | VC/UC - INT
2 | G7SA-5A1B-DC24 | 28.4 | 56.8 | Relay, Force Guided, 5no/1nc, 24VDC Coil | Omron | AA Electric | Removed from design because function can be completed with on req relay safely | Elec | VC/UC - INT
2 | P7SA-14FND-DC24 | 22.44 | 44.88 | relay sockets, 6 pole, 6A, 24VDC LED | Omron | AA Electric | Removed from design because function can be completed with on req relay safely | Elec | VC/UC - INT
1 | NE-CL7+B0953 | 48.8 | 48.8 | Signal Light, LED, Multicolor, 7 Colors, 24VDC, Direct Mount, 2m Cable, IP66/IP67, Patlite | Patlite | Shingle and Gibbs |  | Elec | VC/UC - INT
0 | QS20.241 | 346.45 | 0 | Power Supply, Regulated, Switching, Output: 24VDC, 20A, 480W; Input: 100-240VAC 50/60Hz, Pulz | Pulz | Shingle and Gibbs | Not Used, Optional Power Supply for UV Controller | Elec | UC-INT
0 | QS40.241 | 552.5 | 0 | Power Supply, Regulated, Switching, Output: 24VDC, 40A, 960W; Input: 100-240VAC 50/60Hz, Pulz | Pulz | Shingle and Gibbs | Not Used, Optional Power Supply for UV Controller | Elec | UC-INT
0 | ZM2.WALL | 21.45 | 0 | Bracket, Wall Mounting, for QS40.241, Puls | Pulz | Shingle and Gibbs | Not Used, Mounting bracket for Optional Power Supply for UV Controller | Elec | UC-INT
0 | AR-19MH-0000-012-003F | 46.13 | 0 | Bulkhead, M23 pre-wired round flange, nut from front, Male,19 conductors 0.5 mm² (20AWG), 1-19 numbers | RDE | RDE | Not Used, Bulkhead UC cnt I/F | Elec | UC-INT
0 | PR-19MH-0000-012-003F (potted) | 51.13 | 0 | Bulkhead, M23 pre-wired round flange, nut from front, Male,19 conductors 0.5 mm² (20AWG), 1-19 numbers, Potted | RDE | RDE | UC and VC have been combined. Bulkhead UC cnt I/F | Elec | UC-INT
1 | AR-09FH-0000-012-003F | 34.02 | 34.02 | Bulkhead, M23 pre-wired round flange, nut from front, Female,09 conductors 0.5 mm² (20AWG), 1-09 numbers | RDE | RDE | Not Used, Customer Interface, Bulkhead | Elec | VC/UC - INT
0 | AR-09FH-0000-012-003F (potted) | 39.02 | 0 | Bulkhead, M23 pre-wired round flange, nut from front, Female,09 conductors 0.5 mm² (20AWG), 1-09 numbers, Potted | RDE | RDE | Customer Interface, Bulkhead | Elec | VC/UC - INT
0 | AR-19FH-0000-012-0003F | 46.13 | 0 | Bulkhead, M23 pre-wired round flange, nut from front, Female, 19 conductors 0.5 mm² (20AWG), 1-19 numbers | RDE | RDE | Not Used, Bulkhead VC cnt I/F | Elec | VC/UC - INT
0 | PR-19FH-0000-012-0003F(potted) | 51.13 | 0 | Bulkhead, M23 pre-wired round flange, nut from front, Female, 19 conductors 0.5 mm² (20AWG), 1-19 numbers, Potted | RDE | RDE | UC and VC have been combined and no longer req. Bulkhead VC cnt I/F | Elec | VC/UC - INT
0 | AR-19M1-19F1-001-3M | 120.39 | 0 | Cable Assembly, 19 20AWG Conductors, M23-Male with Coupling Nut to M23-Female with Coupling Nut, unshielded, 3 meters | RDE | RDE | UC and VC have been combined and no longer req. Connects control between VC and UC | Elec | VC-EX
1 | RC-09P1NS280LA | 36.57 | 36.57 | Connector Kit, M23-Male with Coupling Nut, 9 position field termination with backshell and onion style cable gland | RDE | RDE | Customer Interface,Mating Conector | Elec | VC-EX
10 | 102-272 | 104.2 | 1042 | Cable, Module Interconnect, LED Curing, 5 conductors, 22AWG, 0.225 meters, Backshell | RDE / Hernon | RDE / Hernon |  | Elec | UC-EX
4 | 102-273 | 120.54 | 482.16 | Cable, Channel Supply, LED Curing, 5 conductors, 22AWG, 5 meters, Backshell | RDE / Hernon | RDE / Hernon |  | Elec | UC-EX
0 | 859.0076 | 4.29 | 0 | Insulation Cover; Rear; PVC; Black; UL94V-0; for DD12, EC11, KE, KM, KMF Inlets | Schurter | Masters Electric | Removed for IP65, One for UV CNT and one for Valve CNT | Elec | VC/UV -INT
0 | 4301.1401 | 3.27 | 0 | Fuse Drawer; 5x20mm; 2P; Fingergrip; Snap-In; for KEA(-Print), KFA, KM, DD11/12/21/22 | Schurter | Masters Electric | Removed for IP65, One for UV CNT and one for Valve CNT | Elec | VC/UV -INT
2 | 0031.1361 | 9.82 | 19.64 | Fuse Holder, panel/bulkhead mount, 5x20mm, IP40/IP65, 250V | Schurter | Masters Electric | UC and VC have been combined. Two for UV CNT and Two for Valve CNT | Elec | VC/UV -INT
0 | KMF1.1191.11 | 24.68 | 0 | Power Entry Module Filtered M 3 POS 250VAC 10A Switch/Fuse ST 1 Port, 5x20mm fuse. | Schurter | Masters Electric | Removed for IP65, One for UV CNT and one for Valve CNT | Elec | VC/UV -INT
1 | 102-221 | 535 | 535 | Site Manager , 1129, 5 x Device Agents; 1 x Ethernet; 1 x USB; 1 x RS232; 2 x 2 DIO, DIN Mount; 12-48Vdc; EXTRAS:1x Link Manager Floating; 1x Link Manager Mobile; 1x Gate Manager Basic | Secomea | Precise Motion |  | Elec | VC/UC - INT
1 | SE20-84XT-RJ822 | 143 | 143 | Ethernet Switch, Industrial, Unmanaged, 8-port 10/100Mbp, Turck | Turck | Shingle and Gibbs |  | Elec | VC/UC - INT
1 | U2-22253 | 30.45 | 30.45 | RJ45 Panel Mount w IP67 Cap, Turck | Turck | Shingle and Gibbs |  | Elec | VC/UC - INT
15 | 2002-3201 | 3.8 | 57 | Terminal Block, TOPJOB S TRIDECK TB L/L/L GRAY 12A | Wago | AA Electric |  | Elec | VC/UV -INT
2 | 2002-3237 | 8.8 | 17.6 | Terminal Block, TOPJOB S TRI-DECK PE 2, 5QMM GREEN | Wago | AA Electric |  | Elec | VC/UV -INT
2 | 2002-3291 | 0.56 | 1.12 | ENDPLATE, GREY, three level | Wago | AA Electric |  | Elec | VC/UV -INT
3 | 2002-410 | 3.17 | 9.51 | Jumper, 10-way, TopJob | Wago | AA Electric |  | Elec | VC/UV -INT
10 | 249-116 | 0.72 | 7.2 | END STOP - 6MM | Wago | AA Electric |  | Elec | VC/UV -INT
2 | 788-113 | 0.75 | 1.5 | Jumper, Relay to Relay, 788 series, Wago | Wago | AA Electric |  | Elec | VC/UV -INT
2 | 788-312 | 10.7 | 21.4 | DPDT RELAY & SOCKET, 24VDC | Wago | AA Electric |  | Elec | VC/UV -INT
1 | 793-5501 | 3.3 | 3.3 | Markers, WMB MKR 5-5.2MM BLANK | Wago | AA Electric |  | Elec | VC/UV -INT
4 | 859-402 | 0.35 | 1.4 | Jumper, Contact Common to Contact Common on one relay, 788 series, Wago | Wago | AA Electric |  | Elec | VC/UV -INT
6443.65

## IO Def
CARD | I/O | FUNCTION | PIN# | Notes
PLC-IFM | N/A | Optional Interface Module | N/A | X20CP1301, CPU with 14DI, 4DI_HS, 4DO, 4DO_HS, 4DI/DO and 2 AI
PLC-IF2 | N/A | Ethernet IF | N/A
PLC-IF3 | N/A | Power Link IF | N/A
PLC-IF4 | N/A | USB1 IF | N/A
PLC-IF5 | N/A | USB2 IF | N/A
PLC-X1 | N/A | On Board IO Slot 1 | N/A
PLC-X2 | N/A | On Board IO Slot 2 | N/A
PLC-X3 | N/A | On Board IO Slot 3 | N/A
PLC-DSP1 | N/A | 4 DI and 4 DO for valve pulse control | N/A | X20DS4389, Pulse Control board for Valves
PLC-PD1 | N/A | POWER DISTRIBUTION 1 | N/A | X20PD2113, Power Distribution
PLC_CNT1 | N/A | One 5V SSI CH + Two 24V sinking DI | N/A | X20DC1178, SSI Encoder Interface
PLC-X1 | AI1+I | - | 11
PLC-X1 | AI1+U | - | 12
PLC-X1 | AI1- | - | 13
PLC-X1 | AI2+I | - | 21
PLC-X1 | AI2+U | - | 22
PLC-X1 | AI2- | - | 23
PLC-X1 | DI1 | PIP, Part location loaded | 14
PLC-X1 | DI2 | RESERVOIR LEVEL sensor | 24
PLC-X1 | DI3 | RUN CMD IN | 15 | MACHINE I/F
PLC-X1 | DI4 | CLEAR ERROR IN | 25 | MACHINE I/F
PLC-X1 | CAN+ | - | 16
PLC-X1 | CAN- | - | 17
PLC-X1 | GND | - | 18
PLC-X1 | RS232-TX | - | 26
PLC-X1 | RS232-RX | - | 27
PLC-X1 | GND | - | 28
PLC-X2 | DI1 | UV CURING OK CHANNEL 1 | 11
PLC-X2 | DI2 | UV CURING OK CHANNEL 2 | 21
PLC-X2 | DI3 | SAFETY RELAY STAUS 1 | 12 | Tells the plce the status of external system ch1 safety circuit
PLC-X2 | DI4 | SAFETY RELAY STAUS 2 | 22 | Tells the plce the status of external system ch2 safety circuit
PLC-X2 | DI5 | SPARE | 13
PLC-X2 | DI6 | SPARE | 23
PLC-X2 | DI7 | SPARE | 14
PLC-X2 | DI8 | SPARE | 24
PLC-X2 | DI9 | SPARE | 15
PLC-X2 | DI10 | SPARE | 25
PLC-X2 | DI11-HS | SPARE | 16
PLC-X2 | DI12-HS | SPARE | 26
PLC-X2 | DI13-HS | SPARE | 17
PLC-X2 | DI14-HS | SPARE | 27
PLC-X2 | GND |  | 18
PLC-X2 | +24V-ENC |  | 28
PLC-X3 | DO1 | UV CURING CHANNEL 1 ON/OFF | 11 |  | 0.5A-OUT
PLC-X3 | DO2 | UV CURING CHANNEL 2 ON/OFF | 21 |  | 0.5A-OUT
PLC-X3 | DO3 | SPARE | 12 |  | 0.5A-OUT
PLC-X3 | DO4 | RUNNING & READY OUT | 22 | MACHINE I/F | 0.5A-OUT
PLC-X3 | DI/DO5 | SYSTEM NEEDS ATTN. OUT | 13 | MACHINE I/F, I used the in/out configurable IO so we can change the function on the fly if required. | 0.5A-OUT
PLC-X3 | DI/DO6 | TARDGET PRESENT OUT | 23 | MACHINE I/F, I used the in/out configurable IO so we can change the function on the fly if required. | 0.5A-OUT
PLC-X3 | DI/DO7 | RESERVED: INSP GOOD OUT | 14 | MACHINE I/F, I used the in/out configurable IO so we can change the function on the fly if required. | 0.5A-OUT
PLC-X3 | DI/DO8 | RESERVED: INSP VALID OUT | 24 | MACHINE I/F, I used the in/out configurable IO so we can change the function on the fly if required. | 0.5A-OUT
PLC-X3 | DO9-HS | STATUS COLOR 1, RED | 15 |  | 0.2A-OUT
PLC-X3 | DO11-HS | STATUS COLOR 2, GREEN | 16 |  | 0.2A-OUT
PLC-X3 | DO10-HS | STATUS COLOR 3, BLUE | 25 |  | 0.2A-OUT
PLC-X3 | DO12-HS | SPARE | 26 |  | 0.2A-OUT
PLC-X3 | +24V_CPU | CPU POWER IN | 17 | CPU POWER IN
PLC-X3 | GND | CPU POWER RTN | 18 | CPU POWER RTN
PLC-X3 | +24V_IO | I/O POWER IN | 27 | I/O POWER IN
PLC-X3 | GND | I/O POWER RTN | 28 | I/O POWER RTN
PLC-DSP1 | DI1 | DI, Valve 1 READY | 11
PLC-DSP1 | DO1 | Projectile DISPENSE TRIGGER | 12
PLC-DSP1 | DI2 | DI, Valve 2 READY | 21
PLC-DSP1 | DO2 | PRIMER DISPENSE TRIGGER | 22
PLC-DSP1 | DI3 | DI, Valve 3 READY | 13
PLC-DSP1 | DO3 | VALVE 3 TRIGGER | 14
PLC-DSP1 | DI4 | DI, Valve 4 READY | 23
PLC-DSP1 | DO4 | VALVE 4 TRIGGER | 24
PLC-PDP1 | 24RTN | PIP SENSOR RTN | 11
PLC-PDP1 | 24VDC | PIP SENSOR PWR | 21
PLC-PDP1 | 24RTN | RESERVOIR SENSOR RTN | 12
PLC-PDP1 | 24VDC | RESERVOIR SENSOR PWR | 22
PLC-PDP1 | 24RTN | STATUS LIGHT RTN | 13
PLC-PDP1 | 24VDC | SAFETY RELAY CH1 & CH2 STATUS 24VDC | 23
PLC-PDP1 | 24RTN | SPARE | 14
PLC-PDP1 | 24VDC | SPARE | 24
PLC-PDP1 | 24RTN | SPARE | 15
PLC-PDP1 | 24VDC | SPARE | 25
PLC-PDP1 | 24RTN | SPARE | 16
PLC-PDP1 | 24VDC | SPARE | 26
PLC-DSP2 | Data | SSI Data+ | 11
PLC-DSP2 | Data/ | SSI Data- | 21
PLC-DSP2 | Clock | SSI Clock+ | 12
PLC-DSP2 | Clock/ | SSI Clock- | 22
PLC-DSP2 | NC | - | 13
PLC-DSP2 | NC | - | 23
PLC-DSP2 | DI1 | spare | 14
PLC-DSP2 | DI2 | spare | 24
PLC-DSP2 | Enc 24V |  | 15
PLC-DSP2 | Enc 5V | SSI Enc 5V+ | 25
PLC-DSP2 | GND |  | 16
PLC-DSP2 | GND | SSI GND | 26
PLC-PDP2 | 24RTN |  | 11 | Not needed
PLC-PDP2 | 24VDC |  | 21 | Not needed
PLC-PDP2 | 24RTN |  | 12 | Not needed
PLC-PDP2 | 24VDC |  | 22 | Not needed
PLC-PDP2 | 24RTN |  | 13 | Not needed
PLC-PDP2 | 24VDC |  | 23 | Not needed
PLC-PDP2 | 24RTN |  | 14 | Not needed
PLC-PDP2 | 24VDC |  | 24 | Not needed
PLC-PDP2 | 24RTN |  | 15 | Not needed
PLC-PDP2 | 24VDC |  | 25 | Not needed
PLC-PDP2 | 24RTN |  | 16 | Not needed
PLC-PDP2 | 24VDC |  | 26